## Sheet1
Name | Description | Linetype | Color | Line Weight (mm) | Plot
0 |  | Continuous | white | 0.25 | TRUE
BORDER | Border - Frame - Title Block | Continuous | magenta | 0.7 | TRUE
Defpoints |  | Continuous | white | 0.25 | FALSE
DWGINFO | Drawing Info | Continuous | white | 0 | TRUE
EL-A-BELL-CABLE-AERIAL | BELL CABLE ABANDON - AERIAL | BELL CAB AERIAL ABANDON | 63 | 0.4 | TRUE
EL-A-BELL-CABLE-UG | BELL CABLE ABANDON - UNDERGROUND | BELL CAB UG ABANDON | 63 | 0.4 | TRUE
EL-A-COMM-CABLE-AERIAL | COMMUNICATION CABLE ABANDON - AERIAL | COMM CAB AERIAL ABANDON | 63 | 0.4 | TRUE
EL-A-COMM-CABLE-UG | COMMUNICATION CABLE ABANDON - UNDERGROUND | COMM CAB UG ABANDON | 63 | 0.4 | TRUE
EL-A-DETECT-CABLE-AERIAL | DETECTOR CABLE ABANDON - AERIAL | DETECTOR CAB AERIAL ABANDON | 63 | 0.4 | TRUE
EL-A-DETECT-CABLE-UG | DETECTOR CABLE ABANDON - UNDERGROUND | DETECTOR CAB UG ABANDON | 63 | 0.4 | TRUE
EL-A-EQPT-D | ABANDONED EQUIPMENT DIMENSIONS | Continuous | 63 | 0.4 | TRUE
EL-A-EQPT-IDC | ABANDONED EQUIPMENT IDENTIFICATION CODE | Continuous | 63 | 0.4 | TRUE
EL-A-EQPT-T | ABANDONED EQUIPMENT TEXT | Continuous | 63 | 0.4 | TRUE
EL-A-EQPT-TV-UG | TV CABLE ABANDON - UNDERGROUND | EQUIPMENT ABANDON | 63 | 0.4 | TRUE
EL-A-GUY-CABLE | GUY CABLE ABANDON | GUY CABLE ABANDON | 63 | 0.4 | TRUE
EL-A-HYDRO-CABLE-AERIAL | HYDRO CABLE ABANDON - AERIAL | HYDRO CAB AERIAL ABANDON | 63 | 0.4 | TRUE
EL-A-HYDRO-CABLE-UG | HYDRO CABLE ABANDON - UNDERGROUND | HYDRO CAB UG ABANDON | 63 | 0.4 | TRUE
EL-A-LIGHT-CABLE-AERIAL | LIGHT CABLE ABANDON - AERIAL | LIGHT CABLE ABANDON | 63 | 0.4 | TRUE
EL-A-LIGHT-CABLE-UG | LIGHT CABLE ABANDON - UNDERGROUND | LIGHT CABLE ABANDON | 63 | 0.4 | TRUE
EL-A-POWER-CABLE-AERIAL | POWER CABLE ABANDON - AERIAL | PWR CAB AERIAL ABANDON | 63 | 0.4 | TRUE
EL-A-POWER-CABLE-UG | POWER CABLE ABANDON - UNDERGROUND | PWR CAB UG ABANDON | 63 | 0.4 | TRUE
EL-A-TRAFFIC-CABLE-AERIAL | TRAFFIC SIGNAL ABANDON - AERIAL | TRAFFIC CAB AERIAL ABANDON | 63 | 0.4 | TRUE
EL-A-TRAFFIC-CABLE-UG | TRAFFIC SIGNAL ABANDON - UNDERGROUND | TRAFFIC CAB UG ABANDON | 63 | 0.4 | TRUE
EL-A-TV-CABLE-AERIAL | TV CABLE ABANDON - AERIAL | TV CAB AERIAL ABANDON | 63 | 0.4 | TRUE
EL-A-TV-CABLE-UG | TV CABLE ABANDON - UNDERGROUND | TV CAB UG ABANDON | 63 | 0.4 | TRUE
EL-E-CTRLCAB | T.S. Controller Cabinet | Continuous | 80 | 0.3 | TRUE
EL-E-CTRLCAB-D | Dimensions | Continuous | 132 | 0.25 | TRUE
EL-E-CTRLCAB-IDC | Identification Code | Continuous | 80 | 0.3 | TRUE
EL-E-CTRLCAB-T | Text Size 2.5mm | Continuous | white | 0.3 | TRUE
EL-E-DET | Simple Loop | Continuous | 80 | 0.3 | TRUE
EL-E-DET-D | Dimensions | Continuous | 132 | 0.25 | TRUE
EL-E-DET-IDC | Identification Code | Continuous | 80 | 0.3 | TRUE
EL-E-DET-T | Text Size 2.5mm | Continuous | white | 0.3 | TRUE
EL-E-DUCT | Existing Ducts/Cables To Remain In Place | Continuous | green | 0.4 | TRUE
EL-E-DUCT-D | Dimensions | Continuous | 132 | 0.25 | TRUE
EL-E-DUCT-T | Text | Continuous | white | 0.3 | TRUE
EL-E-FOOT | Concrete Pad/Footing In Earth Or Rock | Continuous | 80 | 0.3 | TRUE
EL-E-FOOT-D | Dimensions | Continuous | 132 | 0.25 | TRUE
EL-E-FOOT-IDC | Identification Code | Continuous | 80 | 0.3 | TRUE
EL-E-FOOT-T | Text | Continuous | white | 0.3 | TRUE
EL-E-GUY | imple Guy With Single Anchor | Continuous | 80 | 0.3 | TRUE
EL-E-GUY-D | Dimensions | Continuous | 132 | 0.25 | TRUE
EL-E-GUY-T | Text | Continuous | white | 0.3 | TRUE
EL-E-LUM | Luminaires | Continuous | 80 | 0.3 | TRUE
EL-E-LUM-D | Dimensions | Continuous | 132 | 0.25 | TRUE
EL-E-LUM-IDC | Identification Code | Continuous | 80 | 0.3 | TRUE
EL-E-LUM-T | Text | Continuous | white | 0.3 | TRUE
EL-E-MH | Electrical Maintenance Holes | Continuous | 80 | 0.3 | TRUE
EL-E-MH-D | Dimensions | Continuous | 132 | 0.25 | TRUE
EL-E-MH-IDC | Identification Code | Continuous | 80 | 0.3 | TRUE
EL-E-MH-T | Text | Continuous | white | 0.3 | TRUE
EL-E-POLE | Poles | Continuous | 80 | 0.3 | TRUE
EL-E-POLE-D | Dimensions | Continuous | 132 | 0.25 | TRUE
EL-E-POLE-IDC | Identification Code | Continuous | 80 | 0.25 | TRUE
EL-E-POLE-T | Text | Continuous | white | 0.3 | TRUE
EL-E-PWRSUPP | Power supply equipment | Continuous | 80 | 0.3 | TRUE
EL-E-PWRSUPP-D | Dimensions | Continuous | 132 | 0.25 | TRUE
EL-E-PWRSUPP-IDC | Identification Code | Continuous | 80 | 0.3 | TRUE
EL-E-PWRSUPP-T | Text | Continuous | white | 0.3 | TRUE
EL-E-TSDEV | Illuminated Traffic Sign - Single Side | Continuous | 80 | 0.3 | TRUE
EL-E-TSDEV-D | Dimensions | Continuous | 132 | 0.25 | TRUE
EL-E-TSDEV-IDC | Identification Code | Continuous | 80 | 0.3 | TRUE
EL-E-TSDEV-T | Text | Continuous | white | 0.3 | TRUE
EL-E-TSHEAD | Traffic Signals | Continuous | 80 | 0.3 | TRUE
EL-E-TSHEAD-D | Dimensions | Continuous | 132 | 0.25 | TRUE
EL-E-TSHEAD-T | Text | Continuous | white | 0.3 | TRUE
EL-F-CBLE-SLOT | Cables - In Pavement Slot | DL13 | 63 | 0.4 | TRUE
EL-F-CBLE-SLOT-D | Dimensions | Continuous | 132 | 0.25 | TRUE
EL-F-CBLE-SLOT-T | Text | Continuous | white | 0.3 | TRUE
EL-F-DET | Detectors | DL1 | 22 | 0.25 | TRUE
EL-F-DET-D | Dimensions | Continuous | 132 | 0.25 | TRUE
EL-F-DET-IDC | Identification Code | Continuous | 20 | 0.3 | TRUE
EL-F-DET-T | Text | Continuous | white | 0.3 | TRUE
EL-F-DUCT | Spare Ducts For Future Use | DL15 | 63 | 0.4 | TRUE
EL-F-DUCT-D | Dimensions | Continuous | 132 | 0.25 | TRUE
EL-F-DUCT-T | Text | Continuous | white | 0.3 | TRUE
EL-F-FOOT | Concrete Pad/Footing In Earth Or Rock | DL1 | 22 | 0.25 | TRUE
EL-F-FOOT-D | Dimensions | Continuous | 132 | 0.25 | TRUE
EL-F-FOOT-IDC | Identification Code | Continuous | 20 | 0.25 | TRUE
EL-F-FOOT-T | Text | Continuous | white | 0.3 | TRUE
EL-F-MH | Electrical Maintenance Holes | DL1 | 22 | 0.25 | TRUE
EL-F-MH-D | Dimensions | Continuous | 132 | 0.25 | TRUE
EL-F-MH-IDC | Identification Code | Continuous | 20 | 0.3 | TRUE
EL-F-MH-T | Text | Continuous | white | 0.3 | TRUE
EL-G-25MM | General Line 0.25mm | Continuous | 22 | 0.25 | TRUE
EL-G-25MM-CL1 | General CL1 | CL1 | 22 | 0.25 | TRUE
EL-G-25MM-CL2 | General CL2 | CL2 | 22 | 0.25 | TRUE
EL-G-25MM-DL1 | General DL1 | DL1 | 92 | 0.25 | TRUE
EL-G-25MM-DL2 | General DL2 | DL2 | 132 | 0.25 | TRUE
EL-G-40MM | General Line 40mm | Continuous | 63 | 0.4 | TRUE
EL-G-40MM-DL3 | General DL3 | DL3 | 63 | 0.4 | TRUE
EL-G-50MM | General Line 0.50mm | Continuous | cyan | 0.5 | TRUE
EL-G-50MM-DL4 | General DL4 | DL4 | 134 | 0.5 | TRUE
EL-G-50MM-DL5 | General DL5 | DL5 | cyan | 0.5 | TRUE
EL-G-75MM | General Line 0.75mm | Continuous | magenta | 0.7 | TRUE
EL-G-CONS | Construction (working) Line | Continuous | 8 | 0 | TRUE
EL-G-DIM | General Dimensions | Continuous | 132 | 0.25 | TRUE
EL-G-HATCH | General Hatch Pattern | Continuous | red | 0.2 | TRUE
EL-G-TEXT | General Text | Continuous | green | 0 | TRUE
EL-N-CBLE-AERL | Cables - Aerial | DL14 | cyan | 0.5 | TRUE
EL-N-CBLE-AERL-D | Dimensions | Continuous | 132 | 0.25 | TRUE
EL-N-CBLE-AERL-T | Text | Continuous | white | 0.3 | TRUE
EL-N-CBLE-DB | Cable Direct Buried | DL4 | 64 | 0.5 | TRUE
EL-N-CBLE-DB-D | Dimensions | Continuous | 132 | 0.25 | TRUE
EL-N-CBLE-DB-T | Text | Continuous | white | 0.3 | TRUE
EL-N-CBLE-EXDT | Cables - Installed In Existing Ducts | DL10 | 92 | 0.25 | TRUE
EL-N-CBLE-EXDT-D | Dimensions | Continuous | 132 | 0.25 | TRUE
EL-N-CBLE-EXDT-T | Text | Continuous | white | 0.3 | TRUE
EL-N-CBLE-SLOT | Cables - In Pavement Slot | DL13 | cyan | 0.5 | TRUE
EL-N-CBLE-SLOT-D | Dimensions | Continuous | 132 | 0.25 | TRUE
EL-N-CBLE-SLOT-T | Text | Continuous | white | 0.3 | TRUE
EL-N-CBLE-SPLC | In Line Cable Splice | Continuous | 50 | 0.3 | TRUE
EL-N-CBLE-SPLC-D | Dimensions | Continuous | 132 | 0.25 | TRUE
EL-N-CBLE-SPLC-IDC | Identification Code | Continuous | 50 | 0.3 | TRUE
EL-N-CBLE-SPLC-T | Text | Continuous | white | 0.3 | TRUE
EL-N-CBR | Cable Bricks | Continuous | 21 | 0.25 | TRUE
EL-N-COMM | Communications Pedestal with IDC | Continuous | 50 | 0.3 | TRUE
EL-N-COMM-D | Dimensions | Continuous | 132 | 0.25 | TRUE
EL-N-COMM-IDC | Identification Code | Continuous | 50 | 0.3 | TRUE
EL-N-COMM-T | Text | Continuous | white | 0.3 | TRUE
EL-N-CTRLCAB | Controller Cabinet | Continuous | 50 | 0.3 | TRUE
EL-N-CTRLCAB-D | Dimensions | Continuous | 132 | 0.25 | TRUE
EL-N-CTRLCAB-IDC | Identification Code | Continuous | 50 | 0.3 | TRUE
EL-N-CTRLCAB-T | Text | Continuous | white | 0.3 | TRUE
EL-N-DET | Simple Loop | Continuous | 50 | 0.3 | TRUE
EL-N-DET-D | Dimensions | Continuous | 132 | 0.25 | TRUE
EL-N-DET-IDC | Identification Code | Continuous | 50 | 0.3 | TRUE
EL-N-DET-T | Text | Continuous | white | 0.3 | TRUE
EL-N-DUCT | Ducts And/Or Cables | Continuous | cyan | 0.5 | TRUE
EL-N-DUCT-D | Dimensions | Continuous | 132 | 0.25 | TRUE
EL-N-DUCT-EMBD | Ducts - Embedded | DL11 | 92 | 1 | TRUE
EL-N-DUCT-EMBD-D | Dimensions | Continuous | 132 | 0.25 | TRUE
EL-N-DUCT-EMBD-T | Text | Continuous | white | 0.3 | TRUE
EL-N-DUCT-IDC | Identification Code | Continuous | 50 | 0.3 | TRUE
EL-N-DUCT-SMTD | Ducts - Surface Mounted. | DL12 | 63 | 1 | TRUE
EL-N-DUCT-SMTD-D | Dimensions | Continuous | 132 | 0.25 | TRUE
EL-N-DUCT-SMTD-T | Text | Continuous | white | 0.3 | TRUE
EL-N-DUCT-T | Text | Continuous | white | 0.3 | TRUE
EL-N-DUCT-UGD | Ducts - Underground | Continuous | cyan | 1 | TRUE
EL-N-DUCT-UGD-D | Dimensions | Continuous | 132 | 0.25 | TRUE
EL-N-DUCT-UGD-IDC | Identification Code | Continuous | 50 | 0.3 | TRUE
EL-N-DUCT-UGD-T | Text | Continuous | white | 0.25 | TRUE
EL-N-FOOT | Concrete Pad/Footing In Earth Or Rock | Continuous | 50 | 0.3 | TRUE
EL-N-FOOT-D | Dimensions | Continuous | 132 | 0.25 | TRUE
EL-N-FOOT-IDC | Identification Code | Continuous | 50 | 0.3 | TRUE
EL-N-FOOT-T | Text | Continuous | white | 0.3 | TRUE
EL-N-GRND | Ground Rods | Continuous | 50 | 0.3 | TRUE
EL-N-GRND-D | Dimensions | Continuous | 132 | 0.25 | TRUE
EL-N-GRND-T | Text | Continuous | white | 0.3 | TRUE
EL-N-GUY | Simple Guy With Single Anchor | Continuous | 50 | 0.3 | TRUE
EL-N-GUY-D | Dimensions | Continuous | 132 | 0.25 | TRUE
EL-N-GUY-T | Text | Continuous | white | 0.3 | TRUE
EL-N-LIMIT | Electrical Work Limit | Continuous | magenta | 0.7 | TRUE
EL-N-LUM | Luminaires | Continuous | 50 | 0.3 | TRUE
EL-N-LUM-D | Dimensions | Continuous | 132 | 0.25 | TRUE
EL-N-LUM-IDC | Identification Code | Continuous | 50 | 0.3 | TRUE
EL-N-LUM-T | Text | Continuous | white | 0.3 | TRUE
EL-N-MH | Electrical Maintenance Holes | Continuous | 50 | 0.3 | TRUE
EL-N-MH-D | Dimensions | Continuous | 132 | 0.25 | TRUE
EL-N-MH-IDC | Identification Code | Continuous | 50 | 0.3 | TRUE
EL-N-MH-T | Text | Continuous | white | 0.3 | TRUE
EL-N-POLE |  | Continuous | 50 | 0.3 | TRUE
EL-N-POLE-D | Dimensions | Continuous | 132 | 0.25 | TRUE
EL-N-POLE-IDC | Identification Code | Continuous | 50 | 0.3 | TRUE
EL-N-POLE-T | Text | Continuous | white | 0.3 | TRUE
EL-N-PWRSUPP | Poles | Continuous | 50 | 0.3 | TRUE
EL-N-PWRSUPP-D | Dimensions | Continuous | 132 | 0.25 | TRUE
EL-N-PWRSUPP-IDC | Identification Code | Continuous | 50 | 0.3 | TRUE
EL-N-PWRSUPP-T | Text | Continuous | white | 0.3 | TRUE
EL-N-TSDEV | Illuminated Traffic Sign - Single Side | Continuous | 50 | 0.3 | TRUE
EL-N-TSDEV-D | Dimensions | Continuous | 132 | 0.25 | TRUE
EL-N-TSDEV-IDC | Identification Code | Continuous | 50 | 0.3 | TRUE
EL-N-TSDEV-T | Text | Continuous | white | 0.3 | TRUE
EL-N-TSHEAD | Highway Signal Heads | Continuous | 50 | 0.3 | TRUE
EL-N-TSHEAD-D | Dimensions | Continuous | 132 | 0.25 | TRUE
EL-N-TSHEAD-IDC | Identification Code | Continuous | 50 | 0.3 | TRUE
EL-N-TSHEAD-T | Text | Continuous | white | 0.3 | TRUE
EL-R-BELL-CBLE-AERIAL | BELL CABLE REMOVALS - AERIAL | BELL AERIAL REMOVALS | 63 | 0.4 | TRUE
EL-R-BELL-CBLE-UG | BELL CABLE REMOVALS - UNDERGROUND | BELL UG REMOVALS | 63 | 0.4 | TRUE
EL-R-COMM-CBLE-AERIAL | COMMUNICATION CABLE REMOVALS - AERIAL | COMM CAB AERIAL REMOVALS | 63 | 0.4 | TRUE
EL-R-COMM-CBLE-UG | COMMUNICATION CABLE REMOVALS - UNDERGROUND | COMM CAB UG REMOVAL | 63 | 0.4 | TRUE
EL-R-DETECT-CBLE-AERIAL | DETECTOR CABLE REMOVALS - AERIAL | DETECTOR AERIAL REMOVALS | 63 | 0.4 | TRUE
EL-R-DETECT-CBLE-UG | DETECTOR CABLE REMOVALS - UNDERGOUND | DETECTOR UG REMOVALS | 63 | 0.4 | TRUE
EL-R-EQPT | Symbol for removal | Continuous | 130 | 0 | TRUE
EL-R-EQPT-D | Dimensions | Continuous | 132 | 0.25 | TRUE
EL-R-EQPT-IDC | Identification Code | Continuous | 130 | 0.3 | TRUE
EL-R-EQPT-REMOVAL | ELECTRICAL EQUIPMENT REMOVAL | EQUIPMENT REMOVALS | 63 | 0.4 | TRUE
EL-R-EQPT-T | Text | Continuous | white | 0.3 | TRUE
EL-R-GUY-CBLE-RMVL | GUY CABLE REMOVALS | GUY CABLE REMOVALS | 63 | 0.4 | TRUE
EL-R-HYDRO-CBLE-AERIAL | HYDRO CABLE REMOVALS - AERIAL | HYDRO AERIAL REMOVALS | 63 | 0.4 | TRUE
EL-R-HYDRO-CBLE-UG | HYDRO CABLE REMOVALS - UG | HYDRO UG REMOVALS | 63 | 0.4 | TRUE
EL-R-LIGHT-CBLE-AERIAL | LIGHT CABLE REMOVALS - AERIAL | LIGHT CAB AERIAL REMOVALS | 63 | 0.4 | TRUE
EL-R-LIGHT-CBLE-UG | LIGHT CABLE REMOVALS - UG | LIGHT CAB UG REMOVALS | 63 | 0.4 | TRUE
EL-R-POWER-CBLE-AERIAL | POWER CABLE REMOVALS - AERIAL | PWR CAB AERIAL REMOVALS | 63 | 0.4 | TRUE
EL-R-POWER-CBLE-UG | POWER CABLE REMOVALS - UNDERGROUND | PWR CABLE UG REMOVALS | 63 | 0.4 | TRUE
EL-R-TRAFFIC-CBLE-AERIAL | TRAFFIC SIGNAL REMOVALS - AERIAL | TRAFFIC SIGNAL AERIAL REMOVALS | 63 | 0.4 | TRUE
EL-R-TRAFFIC-CBLE-UG | TRAFFIC SIGNAL REMOVALS - UNDERGROUND | TRAFFIC SIGNAL UG REMOVALS | 63 | 0.4 | TRUE
EL-R-TV-CBLE-AERIAL | TV CABLE REMOVALS - AERIAL | TV CABLE AERIAL REMOVALS | 63 | 0.4 | TRUE
EL-R-TV-CBLE-UG | TV CABLE REMOVALS - UNDERGROUND | TV CABLE UG REMOVALS | 63 | 0.4 | TRUE
VPORTS | View Ports | Continuous | cyan | 0 | FALSE